## 100-164-1 Rev A
#VALUE! |  |  | P4350 MX2 Metralight Laser Micrometer for Evo Spectrophotometer
Information about this form:
1 | ONLY enter data into all blue colored cells in this sheet to successfully calculate the results.
| Equipment and Measurement Info |  |  |  | Precision and Calibration Verification Tests using MicroStudio
|  | Test Method: | 100-164 |  | Nominal t. (mm): | 2 | 3 | 4 | N/A (PMMA)
|  | Test Date: |  |  | Cert. Calc. t. (mm): |  |  |  | N/A
|  | Laser Micrometer Model: | Metralight MX2 |  | Sequential Meas. | thickness (mm) | thickness (mm) | thickness (mm) | thickness (mm)
|  | Laser Micrometer S/N: |  |  | 1
|  | Cal. Date: |  |  | 2
|  | Cal. Due Date: |  |  | 3
|  | Thermohygrometer Model: |  |  | 4
|  | Thermohygrometer ID or S/N: |  |  | 5
|  | Enviro. Relative Humidty (%): |  |  | 6
|  | Enviro. Temperature (°C): |  |  | 7
|  | Cal. Date: |  |  | 8
|  | Cal. Due Date: |  |  | 9
|  | Gage Block Set ID (etched on bars): |  |  | 10
|  | Gage Block Calibration Certificate #: |  |  | 11
|  | Cal. Date: |  |  | 12
|  | Cal. Due Date: |  |  | 13
| Acceptance Criteria |  |  |  | 14
AC-1 |  | Max. tol. for 3SD (mm): | 0.01 |  | 15
AC-2 |  | Max. tol. of Avg. v. Cert. (mm): | 0.018 |  | 16
AC-3 |  | PMMA Repeatability, Max. CV (%): | 0.6% |  | 17
18
| Comments: |  |  |  | 19
20
21
22
23
24
25
26
27
28
29
30
[5 empty] | Average: | #DIV/0! | #DIV/0! | #DIV/0! | #DIV/0!
[5 empty] | SD: | #DIV/0! | #DIV/0! | #DIV/0! | #DIV/0!
[5 empty] | CV: | #DIV/0! | #DIV/0! | #DIV/0! | #DIV/0!
|  |  |  | AC-1 | Nominal Limit (mm): | 0.01 | 0.01 | 0.01 | N/A (PMMA)
[5 empty] | 3-sigma SD (mm): | #DIV/0! | #DIV/0! | #DIV/0!
[5 empty] | Status | #DIV/0! | #DIV/0! | #DIV/0!
|  |  |  | AC-2 | Min. Limit (mm): | -0.018 | -0.018 | -0.018
[5 empty] | Avg. (mm): | #DIV/0! | #DIV/0! | #DIV/0!
[5 empty] | Status: | #DIV/0! | #DIV/0! | #DIV/0!
[5 empty] | Max. Limit (mm): | 0.018 | 0.018 | 0.018
[5 empty] | Avg. (mm): | #DIV/0! | #DIV/0! | #DIV/0!
[5 empty] | Status: | #DIV/0! | #DIV/0! | #DIV/0!
|  |  |  | AC-3 | CV Limit: |  |  |  | 0.6%
[5 empty] | CV: |  |  |  | #DIV/0!
[5 empty] | Status: |  |  |  | #DIV/0!
| Performed By: |  |  |  |  | Date:
| Reviewed By: |  |  |  |  | Date: