## GEX Form 100-269(a) Rev-G
| Test Method: | 100-270 Genesys 30 P.V.
| Instrument S/N: |  |  | Photometric Performance at 465nm | [8 empty] | #VALUE! | Photometric Test Instrument: | STANDARDS | Genesys 30 Uncertainty (A): | LISTED
| Instrument Model: | Genesys 30 |  | Standard ID | Certified Value | Uncertainty | Spectro. Uncertainty | Lower Limit | Upper Limit | Value As Found | Pass/Fail |  |  | #VALUE! |  | #VALUE!
| Date: |  | o* | from cert. | from cert. (A) | from cert. (A) | from manual (A) | (A) | (A) | (A) |  | 22
| Relative Humidty (%): |  | o* | -1 |  |  | 0.002 | -0.002 | 0.002 |  | PASS
| Temperature (°C): |  | o* | -2 |  |  | 0 | 0 | 0 |  | PASS
| Calibration Standards Set ID#: |  |  | -3 |  |  | 0 | 0 | 0 |  | PASS
| Calibration Certificate #: |  | o* | -4 |  |  | 0 | 0 | 0 |  | PASS
| *Left blank because the data is recorded in the document that this form is attached to. |  |  | Photometric Performance at 590nm | [8 empty] | #VALUE!
|  |  |  | Standard ID | Certified Value | Uncertainty | Spectro. Uncertainty | Lower Limit | Upper Limit | Value As Found | Pass/Fail
Notes: |  |  |  | from cert. | from cert. (A) | from cert. (A) | from manual (A) | (A) | (A) | (A)
|  |  |  | -1 |  |  | 0.002 | -0.002 | 0.002 |  | PASS
|  |  |  | -2 |  |  | 0 | 0 | 0 |  | PASS
|  |  |  | -3 |  |  | 0 | 0 | 0 |  | PASS
|  |  |  | -4 |  |  | 0 | 0 | 0 |  | PASS
User-entered values are purposefully displayed on this sheet with more significant figures than real precision allows SO THE USER CAN MORE READILY SEE if the data was entered with too many digits.
|  | Wavelength Accuracy Test at 525nm (nominal) |  |  |  |  | Wavelength Accuracy Test at 782nm (nominal) | [5 empty] | #VALUE! | Wavelength Test Instrument: | STANDARDS
[5 empty] | Measured Data (A) | at WL (nm) |  |  |  | Measured Data (A) | at WL (nm) |  |  | #VALUE!
[6 empty] | -7 |  |  |  |  | -7
[6 empty] | -6 |  |  |  |  | -6
[6 empty] | -5 |  |  |  |  | -5
|  |  | Standard ID: | -5 |  | -4 |  | Standard ID: | -5 |  | -4
|  |  | Certified Value (nm): |  |  | -3 |  | Certified Value (nm): |  |  | -3
|  |  | Uncertainty (nm): |  |  | -2 |  | Uncertainty (nm): |  |  | -2
|  |  | Spectro. Uncertainty (nm) | 2 |  | -1 |  | Spectro. Uncertainty (nm) | 2 |  | -1
|  |  | Lower Limit (nm): | -2 |  | 0 |  | Lower Limit (nm): | -2 |  | 0
|  |  | Upper Limit (nm): | 2 |  | 1 |  | Upper Limit (nm): | 2 |  | 1
[6 empty] | 2 |  |  |  |  | 2
|  |  | Peak As Found (nm): | #N/A |  | 3 |  | Peak As Found (nm): | #N/A |  | 3
|  |  | Pass/Fail: | #N/A |  | 4 |  | Pass/Fail: | #N/A |  | 4
[6 empty] | 5 |  |  |  |  | 5
[6 empty] | 6 |  |  |  |  | 6
[6 empty] | 7 |  |  |  |  | 7
| Performed By: |  |  |  |  | Date:
| Reviewed By: |  |  |  |  | Date:

## GEX Form 100-269(b) Rev-G
| Test Method: | 100-271 Evolution P.V. Method 1: Optical Standards and Hg Lamp
| Instrument S/N: |  |  | Photometric Performance at 465nm | [8 empty] | #VALUE! | Photometric Test Instrument: | STANDARDS | Evolution One Plus Uncertainty (A): | 0.004
| Instrument Model: |  |  | Standard ID | Certified Value | Uncertainty | Spectro. Uncertainty | Lower Limit | Upper Limit | Value As Found | Pass/Fail |  |  | #VALUE! |  | #VALUE!
| Date: |  | o* | from cert. | from cert. (A) | from cert. (A) | from manual (A) | (A) | (A) | (A) |  | 22
| Relative Humidty (%): |  | o* | -1 |  |  |  | 0 | 0 |  | PASS
| Temperature (°C): |  | o* | -2 |  |  |  | 0 | 0 |  | PASS
| Calibration Standards Set ID#: |  |  | -3 |  |  |  | 0 | 0 |  | PASS
| Calibration Certificate #: |  | o* | -4 |  |  |  | 0 | 0 |  | PASS
| *Left blank because the data is recorded in the document that this form is attached to. |  |  | Photometric Performance at 590nm | [8 empty] | #VALUE! |  |  | Evolution 220 Uncertainty (A): | 0.006
|  |  |  | Standard ID | Certified Value | Uncertainty | Spectro. Uncertainty | Lower Limit | Upper Limit | Value As Found | Pass/Fail |  |  |  |  | #VALUE!
Notes: |  |  |  | from cert. | from cert. (A) | from cert. (A) | from manual (A) | (A) | (A) | (A)
|  |  |  | -1 |  |  |  | 0 | 0 |  | PASS
|  |  |  | -2 |  |  |  | 0 | 0 |  | PASS
|  |  |  | -3 |  |  |  | 0 | 0 |  | PASS
|  |  |  | -4 |  |  |  | 0 | 0 |  | PASS
User-entered values are purposefully displayed on this sheet with more significant figures than real precision allows SO THE USER CAN MORE READILY SEE if the data was entered with too many digits.
|  |  |  | Wavelength Accuracy Test | [8 empty] | #VALUE! | Wavelength Test Instrument: | Hg LAMP
|  |  |  | Wavelength accuracy testing has been completed using both the Hg Lamp and Thermo Scientific's software. See attached output report. | [9 empty] | #VALUE!
| Performed By: |  |  |  |  | Date:
| Reviewed By: |  |  |  |  | Date:

## GEX Form 100-269(c) Rev-G
| Test Method: | 100-271 Evolution P.V. Method 2: Optical Standards
| Instrument S/N: |  |  | Photometric Performance at 465nm | [8 empty] | #VALUE! | Photometric Test Instrument: | STANDARDS | Evolution One Plus Uncertainty (A): | 0.004
| Instrument Model: |  |  | Standard ID | Certified Value | Uncertainty | Spectro. Uncertainty | Lower Limit | Upper Limit | Value As Found | Pass/Fail |  |  | #VALUE! |  | #VALUE!
| Date: |  | o* | from cert. | from cert. (A) | from cert. (A) | from manual (A) | (A) | (A) | (A) |  | 22
| Relative Humidty (%): |  | o* | -1 |  |  |  | 0 | 0 |  | PASS
| Temperature (°C): |  | o* | -2 |  |  |  | 0 | 0 |  | PASS
| Calibration Standards Set ID#: |  |  | -3 |  |  |  | 0 | 0 |  | PASS
| Calibration Certificate #: |  | o* | -4 |  |  |  | 0 | 0 |  | PASS
| *Left blank because the data is recorded in the document that this form is attached to. |  |  | Photometric Performance at 590nm | [8 empty] | #VALUE! |  |  | Evolution 220 Uncertainty (A): | 0.006
|  |  |  | Standard ID | Certified Value | Uncertainty | Spectro. Uncertainty | Lower Limit | Upper Limit | Value As Found | Pass/Fail |  |  |  |  | #VALUE!
Notes: |  |  |  | from cert. | from cert. (A) | from cert. (A) | from manual (A) | (A) | (A) | (A)
|  |  |  | -1 |  |  |  | 0 | 0 |  | PASS
|  |  |  | -2 |  |  |  | 0 | 0 |  | PASS
|  |  |  | -3 |  |  |  | 0 | 0 |  | PASS
|  |  |  | -4 |  |  |  | 0 | 0 |  | PASS
User-entered values are purposefully displayed on this sheet with more significant figures than real precision allows SO THE USER CAN MORE READILY SEE if the data was entered with too many digits.
|  |  |  | Wavelength Accuracy Test at 525nm (nominal) |  |  |  | Wavelength Accuracy Test at 782nm (nominal) |  |  |  |  | #VALUE! | Wavelength Test Instrument: | STANDARDS
#VALUE!
[5 empty] | Standard ID: | -5 |  |  | Standard ID: | -5
[5 empty] | Certified Value (nm): |  |  |  | Certified Value (nm):
[5 empty] | Uncertainty (nm): |  |  |  | Uncertainty (nm):
[5 empty] | Spectro. Uncertainty (nm) | 0.8 |  |  | Spectro. Uncertainty (nm) | 0.8
[5 empty] | Lower Limit (nm): | -0.8 |  |  | Lower Limit (nm): | -0.8
[5 empty] | Upper Limit (nm): | 0.8 |  |  | Upper Limit (nm): | 0.8
[5 empty] | Valley As Found (nm): |  |  |  | Valley As Found (nm):
[5 empty] | Pass/Fail: | PASS |  |  | Pass/Fail: | PASS
| Performed By: |  |  |  |  | Date:
| Reviewed By: |  |  |  |  | Date: